## Instructions
Instructions

## Calculator
| SOLAR TRAINING ACADEMY |  | WWW.SOLARTRAINING.CA
System Size @ Site Area for Rooftop / Ground mount
Please enter |  |  | Comments |  | Intermediate Results (Do not Touch/Change)
| Site Length (m) = | 8 | Meters (No Feet, m=feets/3.3) | Effective Orientation | 2 | 1 = Landscape & 2 = Portrait
| Site Width (m) = | 5 | Meters (No Feet, m=feets/3.3) | Height @ Mod tilt(m) = | 0.17431 | h decrease for angles < 90
| Lanscape or Portrait= | p | P = portrait & L = landscape Module Orientations | Inter Row Distance (m) = | 0.39151 | to avoid shade 9AM to 3 PM
| Tilt Angle (deg) = | 5 | Choose installation tilt angle (0 to 35 deg) | Inter Row Distance for O&M | 0 | Input if requested by Landlord or so
| Set Back (m) = | 1 | Min 1 m for rooftop & 6 m for Ground Mount system | Area Use/Mod. = | 2.3839 | IR-Shade Inclusive (sq meters)
| Equip. Area loss (%) = | 5 | Estimate & input area loss due to HVAC & other stuff on roof | Roof Total Area = | 18 | Roof Area minus Setback Area
| Equip. Area Shade (%) = | 5 | Estimate & input area (gap) required to avoid HVAC, etc. shade | Usable Area = | 16.2 | minus Equip/Equip Shade Area
Do not Touch / Change: Change only if Module to be used is known and parameters differ
| E (kw/m2) = | 1 | Irradiance in the area (Do not change)
| Mod. Efficiency = | 0.16 | Input module efficiency from Datasheet | PV System Size
| Mod. Length (m) = | 2 | Length of Module from Datasheet
| Sun Alt. Angle (deg) = | 24 | At 12 Noon 21 Dec, (For 9AM & 3 PM Window use Ɵ = 13) |  | Approx. kW | Approx. # of Modules
| Mod. Width (m) = | 1 |  | Sys Size DC = | 2.1406 | 7
| Mod. Power (W) = | 315 |  | Sys Size AC = | 1.7125 | 5
| Ground or Rooftop PV system | 1 | 1 = Rooftop & 2 = Ground
Notes:
1 | Following would be added to (if apply) to have realistic estimation
| Inverter(s) Area | 0 | Area required to install inverter(s) on the roof
2 | For Flat Roof and Ground Mount only
3 | Additional or different considerations may be required
4 | Landscape & Portrait orientations result approximately same sizes
5 | Site may favor one orientation over the other
Disclaimer:
For educational purpose only.